## Sheet1
M7 Mode Comparison Calculator
User Entries Are in Blue Text
"Other" Modem (If Used) |  | Actual Code Rate |  | Eb/No - 1E-8 BER |  | End-to-End Delay @ 64.0 kbps |  | Select "Other" for FEC Type to Use These Parameters
Outbound Carrier |  | 0.75 |  | 7.5 |  | 70
Inbound Carrier |  | 0.75 |  | 6.8 |  | 70
Outbound Carrier | Roll-Off | Modulation | FEC Type | FEC Option | FEC Code Rate | Actual Code Rate | Spectral Efficiency | Occupied BW | C/N - 1E-8 BER | Eb/No - 1E-8 BER | End-to-End Delay
Configuration A | 1.08 | 16QAM | LDPC | 16k Block | 3/4 | 0.75005 | 2.7779 | 737.235 | 10.3072 | 5.87 | 13.8
Configuration B | 1.05 | 16QAM | LDPC | 16k Block | 3/4 | 0.75005 | 2.8573 | 716.7563 | 10.4296 | 5.87 | 13.8
Data Rate = |  | 2048 |  | Change from A to B → |  | 0% | 2.857% | -2.778% | 0.12234 | 0 | 0
Inbound Carrier | Roll-Off | Modulation | FEC Type | FEC Option | FEC Code Rate | Actual Code Rate | Spectral Efficiency | Occupied BW | C/N - 1E-8 BER | Eb/No - 1E-8 BER | End-to-End Delay
Configuration A | 1.08 | 16QAM | LDPC | 16k Block | 14/17 | 0.82365 | 3.0505 | 671.355 | 11.5238 | 6.68 | 13.2
Configuration B | 1.05 | 16QAM | LDPC | 16k Block | 14/17 | 0.82365 | 3.1377 | 652.7062 | 11.6461 | 6.68 | 13.2
Data Rate = |  | 2048 |  | Change from A to B → |  | 0% | 2.857% | -2.778% | 0.12234 | 0 | 0
|  |  |  | Modem Total Inbound/Outbound |  | Total Data Rate | Total Bandwidth Spectral Efficiency | Total Used Bandwidth | C/N Total 1E-8 BER | Total Eb/No 1E-8 BER | Modem Round Trip Delay
|  |  |  | Configuration A |  | 4096 | 2.9079 | 1408.59 | 10.9296 | 6.2939 | 27
|  |  |  | Configuration B |  |  | 2.991 | 1369.4625 | 11.052 | 6.2939 | 27
|  |  |  | Change from A to B → |  |  | 2.857% | -2.778% | 0.12234 | 0 | 0
* IESS Reed-Solomon parameters change with data rate. Information provided is at > 10 Mbps.
End-to-End delay measured at highest supported modulation mode (worst case) for each FEC mode and does NOT include satellite delay. | [8 empty] | Copyright (c) Datum Systems Inc. 2013
For C/N the Noise BW N is set to the Occupied BW. The Occupied BW is equal to the carrier spacing. | [10 empty] | 2013-06-03

## Sheet2 (hidden)
BPSK | None | None | None | None | None | Viterbi | TPC | LDPC | Other | 0 | 1
QPSK | Viterbi | Viterbi | Viterbi | Viterbi | None | Viterbi | TPC | LDPC | Other | 0 | 2
OQPSK | TPC | TPC | TPC | TPC | None | Viterbi | TPC | LDPC | Other | 0 | 2
8PSK | LDPC | LDPC | LDPC | LDPC | None | TCM | TPC | LDPC | Other | 1 | 3
8QAM | Other | Other | Other | Other | None | TPC | LDPC | Other |  | 2 | 3
16QAM |  |  |  |  | None | Viterbi | TPC | LDPC | Other | 3 | 4
None | 256 Block | 256 Block | 256 Block | 256 Block | None
Viterbi | 512 Block | 512 Block | 512 Block | 512 Block | None | RS-308* | RS-309* | RS-CT
TCM | 1k Block | 1k Block | 1k Block | 1k Block | None | RS-310* | RS-CT
TPC | 2k Block | 2k Block | 2k Block | 2k Block | Advanced | CT
LDPC | 4k Block | 4k Block | 4k Block | 4k Block | 256 Block | 512 Block | 1k Block | 2k Block | 4k Block | 8k Block | 16k Block
Other | 8k Block | 8k Block | 8k Block | 8k Block | Other
| 16k Block | 16k Block | 16k Block | 16k Block
BPSK:None:None | 1/2 | 1/2 | 1/2 | 1/2 | 1/1
QPSK:None:None | 2/3 | 2/3 | 2/3 | 2/3 | 1/1
OQPSK:None:None | 3/4 | 3/4 | 3/4 | 3/4 | 1/1
8PSK:None:None | 14/17 | 14/17 | 14/17 | 14/17 | 1/1
8QAM:None:None | 7/8 | 7/8 | 7/8 | 7/8 | 1/1
16QAM:None:None | 10/11 | 10/11 | 10/11 | 10/11 | 1/1
BPSK:Viterbi:None | 16/17 | 16/17 | 16/17 | 16/17 | 1/2 | 3/4 | 5/6 | 7/8
QPSK:Viterbi:None |  |  |  |  | 1/2 | 3/4 | 5/6 | 7/8
OQPSK:Viterbi:None |  |  |  |  | 1/2 | 3/4 | 5/6 | 7/8
16QAM:Viterbi:None |  |  |  |  | 1/2 | 3/4 | 5/6 | 7/8
BPSK:Viterbi:RS-308* |  |  |  |  | 1/2 | 3/4 | 5/6 | 7/8
QPSK:Viterbi:RS-308* |  |  |  |  | 1/2 | 3/4 | 5/6 | 7/8
OQPSK:Viterbi:RS-308* |  |  |  |  | 1/2 | 3/4 | 5/6 | 7/8
16QAM:Viterbi:RS-308* |  |  |  |  | 1/2 | 3/4 | 5/6 | 7/8
BPSK:Viterbi:RS-309* |  |  |  |  | 1/2 | 3/4 | 5/6 | 7/8
QPSK:Viterbi:RS-309* |  |  |  |  | 1/2 | 3/4 | 5/6 | 7/8
OQPSK:Viterbi:RS-309* |  |  |  |  | 1/2 | 3/4 | 5/6 | 7/8
16QAM:Viterbi:RS-309* |  |  |  |  | 1/2 | 3/4 | 5/6 | 7/8
BPSK:Viterbi:RS-CT |  |  |  |  | 1/2 | 3/4 | 5/6 | 7/8
QPSK:Viterbi:RS-CT |  |  |  |  | 1/2 | 3/4 | 5/6 | 7/8
OQPSK:Viterbi:RS-CT |  |  |  |  | 1/2 | 3/4 | 5/6 | 7/8
16QAM:Viterbi:RS-CT |  |  |  |  | 1/2 | 3/4 | 5/6 | 7/8
8PSK:TCM:None |  |  |  |  | 2/3
8PSK:TCM:RS-310* |  |  |  |  | 2/3
8PSK:TCM:RS-CT |  |  |  |  | 2/3
BPSK:TPC:Advanced |  |  |  |  | 0.453-16k | 1/2-16k | 1/2-4k | 3/4-16k | 3/4-4k | 7/8-16k | 7/8-4k | 0.922-16k | 0.950-4k
QPSK:TPC:Advanced |  |  |  |  | 0.453-16k | 1/2-16k | 1/2-4k | 3/4-16k | 3/4-4k | 7/8-16k | 7/8-4k | 0.922-16k | 0.950-4k
OQPSK:TPC:Advanced |  |  |  |  | 0.453-16k | 1/2-16k | 1/2-4k | 3/4-16k | 3/4-4k | 7/8-16k | 7/8-4k | 0.922-16k | 0.950-4k
8PSK:TPC:Advanced |  |  |  |  | 3/4-16k | 3/4-4k | 7/8-16k | 7/8-4k | 0.922-16k | 0.950-4k
8QAM:TPC:Advanced |  |  |  |  | 0.453-16k | 1/2-16k | 1/2-4k | 3/4-16k | 3/4-4k | 7/8-16k | 7/8-4k | 0.922-16k | 0.950-4k
16QAM:TPC:Advanced |  |  |  |  | 0.453-16k | 1/2-16k | 1/2-4k | 3/4-16k | 3/4-4k | 7/8-16k | 7/8-4k | 0.922-16k | 0.950-4k
BPSK:TPC:CT |  |  |  |  | 5/16 | 21/44 | 3/4 | 7/8 | 0.95
QPSK:TPC:CT |  |  |  |  | 21/44 | 3/4 | 7/8 | 0.95
OQPSK:TPC:CT |  |  |  |  | 21/44 | 3/4 | 7/8 | 0.95
8PSK:TPC:CT |  |  |  |  | 3/4 | 7/8 | 0.95
8QAM:TPC:CT |  |  |  |  | 3/4 | 7/8 | 0.95
16QAM:TPC:CT |  |  |  |  | 3/4 | 7/8 | 0.95
BPSK:LDPC: |  |  |  |  | 1/2 | 2/3 | 3/4 | 14/17 | 7/8 | 10/11 | 16/17
QPSK:LDPC: |  |  |  |  | 1/2 | 2/3 | 3/4 | 14/17 | 7/8 | 10/11 | 16/17
OQPSK:LDPC: |  |  |  |  | 1/2 | 2/3 | 3/4 | 14/17 | 7/8 | 10/11 | 16/17
8PSK:LDPC: |  |  |  |  | 2/3 | 3/4 | 14/17 | 7/8 | 10/11 | 16/17
8QAM:LDPC: |  |  |  |  | 1/2 | 2/3 | 3/4 | 14/17 | 7/8 | 10/11 | 16/17
16QAM:LDPC: |  |  |  |  | 1/2 | 2/3 | 3/4 | 14/17 | 7/8 | 10/11 | 16/17
BPSK:Other:Other |  |  |  |  | Other
QPSK:Other:Other |  |  |  |  | Other
OQPSK:Other:Other |  |  |  |  | Other
8PSK:Other:Other |  |  |  |  | Other
8QAM:Other:Other |  |  |  |  | Other
16QAM:Other:Other |  |  |  |  | Other
Viterbi:None:1/2 | 0.75005 | 0.75005 | 0.82365 | 0.82365 | 0.5 | 6.2 | n/a | n/a | 8.74 | 18.3 | 11.1 | 5.6 | 2.8 | 1.4 | 0.7 | 0.3 | 0.2 | 0.1 | 0.05 | 0.05 | 0.05 | 0.05 | 0.05 | 0.05 | 0.05
Viterbi:None:3/4 | 4 | 4 | 4 | 4 | 0.75 | 7.19 | n/a | n/a | 10.84 | 30.2 | 18.1 | 9.1 | 4.5 | 2.3 | 1.1 | 0.6 | 0.3 | 0.2 | 0.1 | 0.05 | 0.05 | 0.05 | 0.05 | 0.05 | 0.05
Viterbi:None:5/6 | 3.0002 | 3.0002 | 3.2946 | 3.2946 | 0.83333 | 7.82 | n/a | n/a | 11.49 | 30.9 | 18.3 | 9.2 | 4.6 | 2.3 | 1.2 | 0.6 | 0.3 | 0.2 | 0.1 | 0.05 | 0.05 | 0.05 | 0.05 | 0.05 | 0.05
Viterbi:None:7/8 | 3 | 3 | 3 | 3 | 0.875 | 8.22 | n/a | n/a | 11.96 | 31.1 | 18.6 | 9.2 | 4.7 | 2.3 | 1.2 | 0.6 | 0.3 | 0.2 | 0.1 | 0.05 | 0.05 | 0.05 | 0.05 | 0.05 | 0.05
Viterbi:RS-308*:1/2 | 5.87 | 5.87 | 6.68 | 6.68 | 0.45876 | 3.08 | n/a | n/a | 5.97 | 410.1 | 246.1 | 123.1 | 61.5 | 30.8 | 15.4 | 7.7 | 3.9 | 4.5 | 3.4 | 2.2 | 1.7 | 1 | 0.7 | 0.6 | 0.6
Viterbi:RS-308*:3/4 | 2048 |  | 2048 |  | 0.68814 | 4.2 | n/a | n/a | 7.72 | 419.2 | 251.5 | 125.7 | 62.9 | 31.4 | 15.7 | 7.9 | 4 | 4.6 | 3.4 | 2.2 | 1.7 | 1 | 0.8 | 0.6 | 0.6
Viterbi:RS-308*:5/6 | 3152 |  | 3152 |  | 0.65249 | 4.95 | n/a | n/a | 8.64 | 419.6 | 251.8 | 125.8 | 63 | 31.5 | 15.8 | 7.9 | 4 | 4.6 | 3.4 | 2.2 | 1.7 | 1 | 0.8 | 0.6 | 0.6
Viterbi:RS-308*:7/8 | 13.8 | 13.8 | 13.2 | 13.2 | 0.80284 | 5.52 | n/a | n/a | 9.13 | 420 | 251.9 | 126 | 63 | 31.5 | 15.8 | 7.9 | 4 | 4.6 | 3.4 | 2.2 | 1.7 | 1 | 0.8 | 0.6 | 0.6
Viterbi:RS-309*:1/2 | 10.3 | 10.3 | 9.9 | 9.9 | 0.4589 | 3.04 | n/a | n/a | No Data | 706.9 | 424.3 | 212.1 | 106.1 | 53.1 | 26.5 | 13.3 | 6.7 | 4.4 | 3.3 | 2.2 | 1.7 | 1.1 | 0.8 | 0.7 | 0.7
Viterbi:RS-309*:3/4 | 13.8 | 13.8 | 13.2 | 13.2 | 0.68836 | 4.16 | n/a | n/a | No Data | 718.3 | 431 | 215.5 | 107.8 | 53.9 | 27 | 13.5 | 6.8 | 4.5 | 3.4 | 2.2 | 1.7 | 1.1 | 0.8 | 0.7 | 0.7
Viterbi:RS-309*:5/6 |  |  |  |  | 0.76484 | 4.89 | n/a | n/a | No Data | 718.8 | 431.2 | 215.6 | 107.8 | 53.9 | 27 | 13.5 | 6.8 | 4.5 | 3.4 | 2.2 | 1.7 | 1.1 | 0.8 | 0.7 | 0.7
Viterbi:RS-309*:7/8 |  |  |  |  | 0.80137 | 5.43 | n/a | n/a | No Data | 719.1 | 431.4 | 215.7 | 107.8 | 53.9 | 27 | 13.5 | 6.8 | 4.5 | 3.4 | 2.2 | 1.7 | 1.1 | 0.8 | 0.7 | 0.7
Viterbi:RS-CT:1/2 |  |  |  |  | 0.45455 | 2.95 | n/a | n/a | 5.56 | 703.5 | 422.2 | 211.1 | 105.5 | 52.8 | 26.4 | 13.2 | 6.6 | 4.4 | 3.3 | 2.2 | 1.7 | 1.1 | 0.8 | 0.7 | 0.7
Viterbi:RS-CT:3/4 |  |  |  |  | 0.68182 | 4.08 | n/a | n/a | 7.36 | 714.4 | 428.7 | 214.4 | 107.2 | 53.6 | 26.8 | 13.4 | 6.7 | 4.5 | 3.4 | 2.2 | 1.7 | 1.1 | 0.8 | 0.7 | 0.7
Viterbi:RS-CT:5/6 |  |  |  |  | 0.75758 | 4.8 | n/a | n/a | 8.26 | 715.1 | 429 | 214.5 | 107.3 | 53.7 | 26.8 | 13.4 | 6.7 | 4.5 | 3.4 | 2.2 | 1.7 | 1.1 | 0.8 | 0.7 | 0.7
Viterbi:RS-CT:7/8 |  |  |  |  | 0.79545 | 5.33 | n/a | n/a | 8.92 | 715.2 | 429.2 | 214.6 | 107.4 | 53.7 | 26.9 | 13.4 | 6.7 | 4.5 | 3.4 | 2.2 | 1.7 | 1.1 | 0.8 | 0.7 | 0.7
TCM:None:2/3 |  |  |  |  | 0.66667 | n/a | 9.4 | n/a | n/a | 50.3 | 30.2 | 15.1 | 7.5 | 3.8 | 1.9 | 0.9 | 0.5 | 0.3 | 0.2 | 0.2 | 0.1 | 0.05 | 0.05 | 0.05 | 0.05
TCM:RS-310*:2/3 |  |  |  |  | 0.61187 | n/a | 5.41 | n/a | n/a | 736.9 | 442.3 | 221.2 | 110.6 | 55.3 | 27.7 | 13.8 | 6.9 | 8.9 | 6.7 | 4.4 | 3.4 | 2.2 | 1.7 | 1.4 | 1.4
TCM:RS-CT:2/3 |  |  |  |  | 0.60606 | n/a | 5.68 | n/a | n/a | 733.4 | 440 | 220 | 110 | 55 | 27.5 | 13.8 | 6.9 | 4.6 | 3.5 | 2.3 | 1.8 | 1.1 | 0.9 | 0.7 | 0.7
TPC:Advanced:0.453-16k |  |  |  |  | 0.45275 | 1.73 | n/a | 3.4 | 4.98 | 1034.2 | 620.8 | 310.6 | 155.6 | 78.1 | 39.3 | 19.9 | 10.3 | 7 | 5.4 | 3.7 | 3 | 2.1 | 1.7 | 1.6 | 1.6
TPC:Advanced:1/2-16k |  |  |  |  | 0.49955 | 2.27 | n/a | 4.12 | 5.06 | 599.2 | 359.8 | 180.2 | 90.4 | 45.5 | 23.1 | 11.9 | 6.3 | 4.4 | 3.5 | 2.5 | 2.1 | 1.6 | 1.2 | 1 | 1
TPC:Advanced:1/2-4k |  |  |  |  | 0.49307 | 2.72 | n/a | 4.6 | 6.22 | 283.8 | 170.2 | 85.2 | 42.7 | 21.4 | 10.8 | 5.5 | 2.9 | 2 | 1.5 | 1.1 | 0.9 | 0.6 | 0.5 | 0.5 | 0.5
TPC:Advanced:3/4-16k |  |  |  |  | 0.72975 | 2.81 | 5.19 | 4.7 | 5.98 | 1418.6 | 851.5 | 426.1 | 213.5 | 107.1 | 53.9 | 27.3 | 14 | 9.6 | 7.4 | 5.1 | 4.1 | 2.9 | 2.4 | 2.1 | 2.1
TPC:Advanced:3/4-4k |  |  |  |  | 0.74726 | 3.52 | 6.08 | 5.56 | 6.96 | 306.4 | 183.8 | 92.1 | 46.1 | 23.2 | 11.7 | 6 | 3.1 | 2.1 | 1.7 | 1.2 | 1 | 0.7 | 0.6 | 0.5 | 0.5
TPC:Advanced:7/8-16k |  |  |  |  | 0.87067 | 3.98 | 6.81 | 5.98 | 7.52 | 1603.7 | 962.5 | 481.6 | 241.2 | 120.9 | 60.8 | 30.7 | 15.7 | 10.6 | 8.2 | 5.5 | 4.4 | 3.1 | 2.5 | 2.2 | 2.2
TPC:Advanced:7/8-4k |  |  |  |  | 0.85944 | 4.56 | 7.46 | 7.26 | 8.09 | 391.4 | 235 | 117.5 | 58.9 | 29.6 | 14.9 | 7.6 | 3.9 | 2.7 | 2.1 | 1.4 | 1.1 | 0.8 | 0.7 | 0.6 | 0.6
TPC:Advanced:0.922-16k |  |  |  |  | 0.92191 | 4.91 | 7.87 | 7.6 | 8.51 | 1611.4 | 967.3 | 483.9 | 242.3 | 121.5 | 61.1 | 30.9 | 15.8 | 10.7 | 8.2 | 5.6 | 4.4 | 3.1 | 2.5 | 2.2 | 2.2
TPC:Advanced:0.950-4k |  |  |  |  | 0.9499 | 6.59 | 9.86 | 9.2 | 10.41 | 431.3 | 259 | 129.6 | 64.9 | 32.6 | 16.4 | 8.3 | 4.3 | 2.9 | 2.3 | 1.5 | 1.2 | 0.9 | 0.7 | 0.6 | 0.6
TPC:CT:5/16 |  |  |  |  | 0.3125 | 2.48 | n/a | n/a | n/a | 173.4 | 104 | 52.1 | 26.1 | 13.2 | 6.7 | 3.4 | 1.8 | 1.3 | 1 | 0.7 | 0.6 | 0.6 | 0.6 | 0.6 | 0.6
TPC:CT:21/44 |  |  |  |  | 0.47727 | 3.07 | n/a | n/a | n/a | 243 | 145.9 | 73 | 36.6 | 18.4 | 9.3 | 4.7 | 2.5 | 1.7 | 1.3 | 0.9 | 0.8 | 0.6 | 0.5 | 0.4 | 0.4
TPC:CT:3/4 |  |  |  |  | 0.75 | 3.84 | 6.43 | 6.54 | 7.42 | 276.5 | 166 | 83 | 41.6 | 20.9 | 10.5 | 5.3 | 2.7 | 1.9 | 1.4 | 1 | 0.8 | 0.6 | 0.5 | 0.4 | 0.4
TPC:CT:7/8 |  |  |  |  | 0.875 | 3.92 | 6.75 | 6.64 | 7.52 | 1595.9 | 957.7 | 479.1 | 239.8 | 120.1 | 60.3 | 30.4 | 15.4 | 10.4 | 7.9 | 5.3 | 4.2 | 2.9 | 2.3 | 2 | 2
TPC:CT:0.95 |  |  |  |  | 0.94444 | 6.63 | 9.81 | 9.22 | 10.52 | 423.7 | 254.5 | 127.3 | 63.8 | 32 | 16.1 | 8.2 | 4.2 | 2.9 | 2.2 | 1.5 | 1.2 | 0.9 | 0.7 | 0.6 | 0.6
LDPC:256 Block:1/2 |  |  |  |  | 0.5 | 4.65 | n/a | 6.48 | 7.52 | 47 | 28.3 | 14.2 | 7.2 | 3.7 | 1.9 | 1 | 0.6 | 0.4 | 0.4 | 0.3 | 0.3 | 0.2 | 0.1 | 0.1 | 0.1
LDPC:512 Block:1/2 |  |  |  |  | 0.5 | 3.55 | n/a | 5.32 | 6.44 | 87.8 | 52.8 | 26.5 | 13.4 | 6.8 | 3.5 | 1.8 | 1 | 0.7 | 0.6 | 0.5 | 0.4 | 0.3 | 0.2 | 0.2 | 0.2
LDPC:1k Block:1/2 |  |  |  |  | 0.5 | 2.62 | n/a | 4.35 | 5.02 | 167.1 | 100.3 | 50.3 | 25.3 | 12.8 | 6.6 | 3.4 | 1.9 | 1.3 | 1.1 | 0.8 | 0.7 | 0.6 | 0.5 | 0.4 | 0.4
LDPC:2k Block:1/2 |  |  |  |  | 0.5 | 2.04 | n/a | 3.8 | 4.48 | 327.9 | 196.9 | 98.8 | 49.6 | 25.1 | 12.8 | 6.7 | 3.6 | 2.6 | 2.1 | 1.5 | 1.3 | 1 | 0.9 | 0.8 | 0.8
LDPC:4k Block:1/2 |  |  |  |  | 0.5 | 1.73 | n/a | 3.44 | 4.16 | 647.3 | 388.9 | 194.9 | 98 | 49.5 | 25.2 | 13.1 | 7.1 | 5 | 4 | 3 | 2.5 | 2 | 1.7 | 1.5 | 1.5
LDPC:8k Block:1/2 |  |  |  |  | 0.5 | 1.52 | n/a | 3.19 | 3.92 | 1289 | 774.2 | 388.1 | 195 | 98.5 | 50.2 | 26.1 | 14 | 9.9 | 8 | 5.8 | 4.9 | 3.9 | 3.4 | 3 | 3
LDPC:16k Block:1/2 |  |  |  |  | 0.5 | 1.38 | n/a | 3.04 | 3.76 | 2569.7 | 1543.3 | 773.5 | 388.6 | 196.2 | 100 | 51.9 | 27.8 | 19.7 | 15.8 | 11.6 | 9.8 | 7.7 | 6.7 | 5.9 | 5.9
LDPC:256 Block:2/3 |  |  |  |  | 0.66667 | 5.15 | 7.77 | 7.38 | 8.6 | 43.4 | 26.3 | 13.2 | 6.7 | 3.4 | 1.8 | 1 | 0.6 | 0.4 | 0.3 | 0.3 | 0.2 | 0.2 | 0.1 | 0.1 | 0.1
LDPC:512 Block:2/3 |  |  |  |  | 0.66667 | 4.21 | 6.33 | 6.1 | 7.35 | 80.1 | 48.3 | 24.2 | 12.2 | 6.2 | 3.2 | 1.7 | 0.9 | 0.7 | 0.6 | 0.4 | 0.4 | 0.3 | 0.2 | 0.2 | 0.2
LDPC:1k Block:2/3 |  |  |  |  | 0.66667 | 3.29 | 5.36 | 5.21 | 6.39 | 150.2 | 90.3 | 45.3 | 22.8 | 11.6 | 5.9 | 3.1 | 1.7 | 1.2 | 1 | 0.8 | 0.7 | 0.5 | 0.4 | 0.4 | 0.4
LDPC:2k Block:2/3 |  |  |  |  | 0.66667 | 2.77 | 4.88 | 4.68 | 5.85 | 292.4 | 175.7 | 88.1 | 44.4 | 22.5 | 11.5 | 6 | 3.3 | 2.4 | 1.9 | 1.4 | 1.2 | 1 | 0.9 | 0.7 | 0.7
LDPC:4k Block:2/3 |  |  |  |  | 0.66667 | 2.46 | 4.53 | 4.36 | 5.46 | 577.9 | 347.1 | 174.1 | 87.5 | 44.3 | 22.6 | 11.8 | 6.4 | 4.6 | 3.7 | 2.8 | 2.4 | 1.9 | 1.7 | 1.4 | 1.4
LDPC:8k Block:2/3 |  |  |  |  | 0.66667 | 2.23 | 4.28 | 4.09 | 5.19 | 1147.2 | 689.1 | 345.4 | 173.7 | 87.8 | 44.9 | 23.4 | 12.7 | 9 | 7.3 | 5.4 | 4.6 | 3.7 | 3.2 | 2.8 | 2.8
LDPC:16k Block:2/3 |  |  |  |  | 0.66667 | 2.09 | 4.14 | 3.91 | 5.01 | 2286.3 | 1373.3 | 688.5 | 346.1 | 175 | 89.4 | 46.5 | 25.1 | 17.9 | 14.4 | 10.7 | 9.1 | 7.2 | 6.3 | 5.7 | 5.7
LDPC:256 Block:3/4 |  |  |  |  | 0.75005 | 6.1 | 9.04 | 8.27 | 9.63 | 43.5 | 25.9 | 13.1 | 6.7 | 3.4 | 1.8 | 1 | 0.6 | 0.4 | 0.3 | 0.3 | 0.2 | 0.2 | 0.1 | 0.1 | 0.1
LDPC:512 Block:3/4 |  |  |  |  | 0.75005 | 4.91 | 7.57 | 7.07 | 8.4 | 75.6 | 45.3 | 22.8 | 11.5 | 5.9 | 3 | 1.6 | 0.9 | 0.7 | 0.6 | 0.4 | 0.4 | 0.3 | 0.2 | 0.2 | 0.2
LDPC:1k Block:3/4 |  |  |  |  | 0.75005 | 4.17 | 6.62 | 6.14 | 7.48 | 143.4 | 86.1 | 43.2 | 21.8 | 11 | 5.7 | 3 | 1.7 | 1.2 | 1 | 0.7 | 0.6 | 0.5 | 0.4 | 0.4 | 0.4
LDPC:2k Block:3/4 |  |  |  |  | 0.75005 | 3.52 | 5.97 | 5.51 | 6.78 | 276 | 165.8 | 83.1 | 41.9 | 21.2 | 10.9 | 5.7 | 3.1 | 2.3 | 1.8 | 1.4 | 1.2 | 1 | 0.8 | 0.7 | 0.7
LDPC:4k Block:3/4 |  |  |  |  | 0.75005 | 3.14 | 5.56 | 5.11 | 6.37 | 543.3 | 326.4 | 163.7 | 82.4 | 41.7 | 21.4 | 11.2 | 6.1 | 4.4 | 3.6 | 2.7 | 2.3 | 1.8 | 1.6 | 1.4 | 1.4
LDPC:8k Block:3/4 |  |  |  |  | 0.75005 | 2.89 | 5.27 | 4.83 | 6.07 | 1076.2 | 646.5 | 324.2 | 163.1 | 82.5 | 42.2 | 22.1 | 12 | 8.6 | 7 | 5.2 | 4.5 | 3.6 | 3.2 | 2.8 | 2.8
LDPC:16k Block:3/4 |  |  |  |  | 0.75005 | 2.72 | 5.07 | 4.63 | 5.87 | 2144.9 | 1288.6 | 646.2 | 325 | 164.4 | 84.1 | 43.9 | 23.9 | 17.1 | 13.8 | 10.3 | 8.8 | 7 | 6.2 | 5.6 | 5.6
LDPC:256 Block:14/17 |  |  |  |  | 0.82365 | 6.85 | 10.01 | 9.16 | 10.61 | 41.5 | 25 | 12.5 | 6.3 | 3.3 | 1.7 | 0.9 | 0.5 | 0.4 | 0.3 | 0.3 | 0.2 | 0.2 | 0.1 | 0.1 | 0.1
LDPC:512 Block:14/17 |  |  |  |  | 0.82365 | 5.71 | 8.62 | 7.83 | 9.33 | 72.7 | 43.9 | 22 | 11.1 | 5.7 | 2.9 | 1.6 | 0.9 | 0.7 | 0.5 | 0.4 | 0.4 | 0.3 | 0.2 | 0.2 | 0.2
LDPC:1k Block:14/17 |  |  |  |  | 0.82365 | 4.87 | 7.65 | 6.93 | 8.39 | 135.3 | 81.4 | 40.8 | 20.6 | 10.5 | 5.4 | 2.8 | 1.6 | 1.2 | 0.9 | 0.7 | 0.6 | 0.5 | 0.4 | 0.4 | 0.4
LDPC:2k Block:14/17 |  |  |  |  | 0.82365 | 4.23 | 6.92 | 6.27 | 7.66 | 260.8 | 156.6 | 78.6 | 39.6 | 20.1 | 10.3 | 5.4 | 3 | 2.2 | 1.8 | 1.3 | 1.2 | 0.9 | 0.8 | 0.7 | 0.7
LDPC:4k Block:14/17 |  |  |  |  | 0.82365 | 3.72 | 6.44 | 5.8 | 7.19 | 512 | 307.4 | 154.2 | 77.6 | 39.3 | 20.2 | 10.6 | 5.8 | 4.2 | 3.4 | 2.6 | 2.2 | 1.8 | 1.6 | 1.4 | 1.4
LDPC:8k Block:14/17 |  |  |  |  | 0.82365 | 3.44 | 6.09 | 5.45 | 6.82 | 1015.4 | 609.9 | 305.9 | 153.9 | 77.9 | 39.9 | 20.9 | 11.4 | 8.2 | 6.7 | 5 | 4.3 | 3.5 | 3.1 | 2.7 | 2.7
LDPC:16k Block:14/17 |  |  |  |  | 0.82365 | 3.27 | 5.86 | 5.24 | 6.68 | 2020.7 | 1213.9 | 608.8 | 306.3 | 155 | 79.4 | 41.6 | 22.7 | 16.3 | 13.2 | 9.9 | 8.5 | 6.8 | 6.1 | 5.4 | 5.4
LDPC:256 Block:7/8 |  |  |  |  | 0.87503 | 7.43 | 10.86 | 9.83 | 11.26 | 42.2 | 25.3 | 12.7 | 6.5 | 3.3 | 1.7 | 0.9 | 0.5 | 0.4 | 0.3 | 0.3 | 0.2 | 0.2 | 0.1 | 0.1 | 0.1
LDPC:512 Block:7/8 |  |  |  |  | 0.87503 | 6.42 | 9.62 | 8.65 | 10.23 | 70.8 | 42.6 | 21.5 | 10.8 | 5.5 | 2.9 | 1.5 | 0.9 | 0.6 | 0.5 | 0.4 | 0.4 | 0.3 | 0.2 | 0.2 | 0.2
LDPC:1k Block:7/8 |  |  |  |  | 0.87503 | 5.59 | 8.63 | 7.66 | 9.19 | 131.5 | 79.1 | 39.6 | 20 | 10.2 | 5.2 | 2.8 | 1.5 | 1.1 | 0.9 | 0.7 | 0.6 | 0.5 | 0.4 | 0.4 | 0.4
LDPC:2k Block:7/8 |  |  |  |  | 0.87503 | 4.96 | 7.89 | 6.98 | 8.48 | 250.5 | 150.7 | 75.5 | 38.1 | 19.3 | 9.9 | 5.2 | 2.9 | 2.1 | 1.7 | 1.3 | 1.1 | 0.9 | 0.8 | 0.7 | 0.7
LDPC:4k Block:7/8 |  |  |  |  | 0.87503 | 4.32 | 7.21 | 6.4 | 7.84 | 492 | 295.5 | 148.3 | 74.6 | 37.8 | 19.4 | 10.2 | 5.6 | 4.1 | 3.3 | 2.5 | 2.2 | 1.8 | 1.6 | 1.4 | 1.4
LDPC:8k Block:7/8 |  |  |  |  | 0.87503 | 4 | 6.86 | 6.05 | 7.51 | 971.4 | 583.7 | 292.7 | 147.3 | 74.7 | 38.3 | 20.1 | 11 | 8 | 6.5 | 4.9 | 4.2 | 3.4 | 3 | 2.7 | 2.7
LDPC:16k Block:7/8 |  |  |  |  | 0.87503 | 3.9 | 6.66 | 5.87 | 7.32 | 1936.2 | 1163.1 | 583.4 | 293.6 | 148.7 | 76.3 | 40 | 21.9 | 15.8 | 12.9 | 9.7 | 8.3 | 6.7 | 6 | 5.4 | 5.4
LDPC:256 Block:10/11 |  |  |  |  | 0.90921 | 8.65 | 12.11 | 10.73 | 12.58 | 40.4 | 24 | 12.2 | 6.1 | 3.2 | 1.7 | 0.9 | 0.5 | 0.4 | 0.3 | 0.3 | 0.2 | 0.2 | 0.1 | 0.1 | 0.1
LDPC:512 Block:10/11 |  |  |  |  | 0.90921 | 7.35 | 10.61 | 9.48 | 11.2 | 69.4 | 41.6 | 21 | 10.6 | 5.4 | 2.8 | 1.5 | 0.8 | 0.6 | 0.5 | 0.4 | 0.4 | 0.3 | 0.2 | 0.2 | 0.2
LDPC:1k Block:10/11 |  |  |  |  | 0.90921 | 6.29 | 9.42 | 8.37 | 10.01 | 127.4 | 76.6 | 38.4 | 19.3 | 9.9 | 5.1 | 2.7 | 1.5 | 1.1 | 0.9 | 0.7 | 0.6 | 0.5 | 0.4 | 0.4 | 0.4
LDPC:2k Block:10/11 |  |  |  |  | 0.90921 | 5.63 | 8.73 | 7.68 | 9.37 | 243.4 | 146.3 | 73.3 | 37 | 18.8 | 9.7 | 5.1 | 2.8 | 2.1 | 1.7 | 1.3 | 1.1 | 0.9 | 0.8 | 0.7 | 0.7
LDPC:4k Block:10/11 |  |  |  |  | 0.90921 | 5 | 7.99 | 7.02 | 8.63 | 476.2 | 285.9 | 143.5 | 72.3 | 36.6 | 18.8 | 9.9 | 5.5 | 4 | 3.2 | 2.5 | 2.1 | 1.7 | 1.6 | 1.3 | 1.3
LDPC:8k Block:10/11 |  |  |  |  | 0.90921 | 4.58 | 7.51 | 6.6 | 8.18 | 942.4 | 566.3 | 284.2 | 143 | 72.5 | 37.2 | 19.6 | 10.7 | 7.8 | 6.3 | 4.8 | 4.1 | 3.4 | 3 | 2.7 | 2.7
LDPC:16k Block:10/11 |  |  |  |  | 0.90921 | 4.4 | 7.33 | 6.35 | 7.95 | 1874.8 | 1126.5 | 565.2 | 284.5 | 144.1 | 74 | 38.9 | 21.3 | 15.4 | 12.5 | 9.5 | 8.2 | 6.6 | 5.9 | 5.3 | 5.3
LDPC:256 Block:16/17 |  |  |  |  | 0.94118 | 10.14 | 13.91 | 12.21 | 14.26 | 39.4 | 23.8 | 11.9 | 6.1 | 3.1 | 1.6 | 0.9 | 0.5 | 0.4 | 0.3 | 0.3 | 0.2 | 0.2 | 0.1 | 0.1 | 0.1
LDPC:512 Block:16/17 |  |  |  |  | 0.94118 | 8 | 11.5 | 10.32 | 11.96 | 66.7 | 40.3 | 20.2 | 10.2 | 5.2 | 2.7 | 1.4 | 0.8 | 0.6 | 0.5 | 0.4 | 0.4 | 0.3 | 0.2 | 0.2 | 0.2
LDPC:1k Block:16/17 |  |  |  |  | 0.94118 | 6.95 | 10.26 | 9.06 | 10.74 | 124.2 | 74.4 | 37.4 | 18.9 | 9.6 | 5 | 2.6 | 1.5 | 1.1 | 0.9 | 0.7 | 0.6 | 0.5 | 0.4 | 0.4 | 0.4
LDPC:2k Block:16/17 |  |  |  |  | 0.94118 | 6.35 | 9.53 | 8.39 | 10.14 | 236.1 | 141.8 | 71.2 | 35.8 | 18.2 | 9.4 | 5 | 2.8 | 2 | 1.6 | 1.3 | 1.1 | 0.9 | 0.8 | 0.7 | 0.7
LDPC:4k Block:16/17 |  |  |  |  | 0.94118 | 5.71 | 8.83 | 7.71 | 9.4 | 462.5 | 277.8 | 139.4 | 70.2 | 35.6 | 18.3 | 9.7 | 5.3 | 3.9 | 3.2 | 2.4 | 2.1 | 1.7 | 1.5 | 1.3 | 1.3
LDPC:8k Block:16/17 |  |  |  |  | 0.94118 | 5.24 | 8.29 | 7.24 | 8.89 | 914.2 | 549.2 | 275.6 | 138.7 | 70.3 | 36.1 | 19 | 10.5 | 7.6 | 6.2 | 4.7 | 4.1 | 3.3 | 3 | 2.7 | 2.7
LDPC:16k Block:16/17 |  |  |  |  | 0.94118 | 4.99 | 8.01 | 6.99 | 8.63 | 1819.6 | 1093.2 | 548.5 | 276.1 | 139.9 | 71.8 | 37.8 | 20.8 | 15 | 12.3 | 9.3 | 8 | 6.5 | 5.8 | 5.3 | 5.3
None:None:1/1 |  |  |  |  | 1 | 12.29 | 16.41 | 14.36 | 16.5 | 9.5 | 5.6 | 2.8 | 1.4 | 0.7 | 0.4 | 0.2 | 0.05 | 0.05 | 0.05 | 0.05 | 0.05 | 0.05 | 0.05 | 0.05 | 0.05
| 11 |  | 11 | [5 empty] | 0 | 9.6 | 16 | 32 | 64 | 128 | 256 | 512 | 1024 | 1544 | 2048 | 3152 | 4096 | 6312 | 8448 | 10000 | 20000 | 30000
C/N - 1E-8 BER | 10.3072 | 10.4296 | 11.5238 | 11.6461
C/No - 1E-8 BER | 68.9833 | 68.9833 | 69.7933 | 69.7933
(C+N)/N - 1E-8 BER | 10.6941 | 10.8062 | 11.8193 | 11.9337
| 10.3072 | 10.4296 | 11.5238 | 11.6461
C/N Total 1E-8 BER | 10.9296 |  | 11.052
C/No Total 1E-8 BER | 72.4175 |  | 72.4175
| 10.9296 |  | 11.052